## Sheet1
teensy | 18.5 | mA
audio | 3 | W
| 909.0909 | mA |  | Peak 3.3V current consumption
|  |  |  | 116.4 | *Does not include audio! Run from battery and try to compensate for battery voltage with volume control!
rgb | 60 | mA |  | 349.2
motors | 7
| 100 | mA
BLE
TX | 6 to 16 | mA | for -30 to +4 dBm
RX | 13 | mA
mpu6050
standby | 5 | uA
operating | 3.9 | mA
SPI flash
standby | 1 | uA
operating | 4 | mA |  | 400 | mAh
|  |  |  | 1440000 | mAs
|  |  | per swing | 30 | s
|  |  | motors | 50% |  | of time
|  |  |  | 10500 | mAs
|  |  | mpu6050 | 117 | mAs
|  |  | SPI flash | 120 | mAs
|  |  | Audio | 1 | s
|  |  |  | 810.8108 | mAs
|  |  |  | 11547.8108 | mAs | per swing
at boot
|  |  | Audio | 20 | s
|  |  |  | 16216.2162 | mAs
|  |  | mpu6050 | 58.5 | mAs
|  |  | motors | 30 | s
|  |  |  | 21000 | mAs
|  |  | BLE | 30 | s
|  |  |  | 480 | mAs
|  |  |  | 37754.7162 | mAs | per boot
idle power
|  |  |  | 0.2 | mA
regular operation
|  |  | 1 | boot
|  |  | 90 | swings per hour
|  |  | 900 | seconds of idle/hour
|  | boot | 37754.7162 | mAs
|  | idle/hour | 180 | mAs
|  | swing/hour | 1039302.973 | mAs
|  |  | 4 | hours
|  |  | 4195686.6081 | mAs
|  |  | 1165.4685 | mAh
|  |  | 1000 | mAh
|  |  | 3600000 | mAs
|  |  | 3.4269 | hours